## Main page of LOC
Letter of Confirmation
Date (YYYY-MM-DD):
Book number / Edition: | Book 26 / Edition 1.0
Product Type: | Luminaire
Company: Note: As registered in Zhaga
Product/Product family: Note: This will be displayed in the product overview in the Zhaga Product database.
Brand name(s): | See in the worksheet 'List of products'
Product designator(s): | See in the worksheet 'List of products'
The published product data sets of all products in the worksheet 'List of products' will show the information as listed in this worksheet. |  | No
The means for fixation for the LED Module implemented in the Luminaire are such that in case thicknesses of the substrate of the mounting areas is in the range as specified in 3.3.1.2 of book 26, the LED Module is kept in its intended position. |  | No
Each LED Driver in the Luminaire meets the following requirements: • In non-dimming operation, the LED Driver shall provide a current Iout in the range Imin ≤ Iout ≤ Imax with Imin = 125 mA and Imax =350 mA. • The LED Driver shall be able to operate LED modules with forward voltage between UF,min,tot and UF,max,tot and differential resistances between Rdiff-Module-min,tot and Rdiff-Module-max,tot, without shutting down or malfunctioning otherwise. With: o UF,min,tot being the total of the UF,min of all LED-modules connected to the LED Driver according to the relevant categories as specified in Table 5.1 in book-26. o UF,max,tot being the total of the UF,max of all LED-modules connected to the LED Driver according to the relevant categories as specified in Table 5.1 in book-26. o Rdiff-Module-min,tot being the total of the Rdiff-Module-min of all LED-modules connected to the LED Driver according to the relevant categories as specified in Table 5.2 in book-26. o Rdiff-Module-max,tot being the total of the Rdiff-Module-max of all LED-modules connected to the LED Driver according to the relevant categories as specified in Table 5.2 in book-26. • The maximum working voltage Uout of the LED Driver as defined in [IEC 61347-1] shall not exceed 350 V. |  | No
Company representative:
Signature of the Company representative:

## List of products
The products that are subject to this Letter of confirmation
Unless indicated as optional, all cells shall be filled in.
Brand name | Product designator The Product designator shall uniquely identify the product. It can be the product name or the product catalog number or a combination of these. |  | Product Data Set
| Product name | Product catalog number (Optional) | LED Module category