## Main page of LOC
Letter of Confirmation
Date (YYYY-MM-DD):
Book number / Edition: | Book 21 / Edition 1.0
Product Type: | Luminaire
Company: Note: As registered in Zhaga
Product/Product family: Note: This will be displayed in the product overview in the Zhaga Product database.
Brand name(s): | See in the worksheet 'List of products'
Product designator(s): | See in the worksheet 'List of products'
The published product data sets of all products in the worksheet 'List of products' will show the information as listed in this worksheet. |  | No
The means for fixation for the LED Module implemented in the Luminaire are such that in case thicknesses of the substrate of the mounting areas is in the range as specified in 3.3.1 of book 21, the LED Module is kept in its intended position. |  | No
Each LED Driver in the Luminaire meets the following requirements: • In non-dimming operation, the LED Driver shall provide a current Iout in the range Nslots * Imin ≤ Iout ≤ Nslots * Imax with Imin and Imax as specified in Table 5.3 in Book 21 and Nslots being the number of slots connected to the LED driver. • The LED Driver shall be able to operate LED modules with forward voltages between UF,min and UF,max and with differential resistances between Rdiff-Module-min/Nslots and Rdiff-Module-max/Nslots, without shutting down or malfunctioning otherwise. With: - UF,min and UF,max, as specified in 5.1.2 in Book 21 and - Rdiff-Module-min and Rdiff-Module-max as specified in 5.1.3 in Book 21 and - Nslots being the number of slots connected in parallel to the driver • The output working voltage Uout of the LED Driver shall not exceed the SELV touch voltage limits as specified in [IEC 61347-1]. |  | No
Company representative:
Signature of the Company representative:

## List of products
The products that are subject to this Letter of confirmation
Unless indicated as optional, all cells shall be filled in.
Brand name | Product designator The Product designator shall uniquely identify the product. It can be the product name or the product catalog number or a combination of these. |  | Product Data Set
| Product name | Product catalog number (Optional) | LED Module category